## summary
Emissions to Generate Electricity, 2018 US (a graph is at bottom) version 1/10/2021 | total or factor | From Gas Wells+Shale | From Oil Wells | From Coal Mines | Hydro | Cubic feet are in brown type . Tons are in blue type. | Link
US Fossil Fuel Production, 2018
Natural gas produced from gas wells |  | 6350001 |  |  |  | Million standard cubic feet (SCF, at 60F, 1 atmosphere) | http://www.nat-g.com/why-cng/cng-units-explained/
Natural gas produced from shale |  | 23550471 |  |  |  | Million Cubic Feet | https://www.eia.gov/dnav/ng/ng_prod_sum_dc_nus_mmcf_a.htm
Natural Gas Gross Withdrawals from Ground | 37129374 | 29900472 | 6275713 | 953189 |  | Million Cubic Feet | https://www.eia.gov/dnav/ng/ng_prod_sum_dc_nus_mmcf_a.htm
Natural Gas Repressuring | 3584274 |  | 3584274 |  |  | Million Cubic Feet | https://www.eia.gov/dnav/ng/ng_prod_sum_dc_nus_mmcf_a.htm
Natural Gas Vented and Flared (columns estimated) | 468347 | 50000 | 368347 | 50000 |  | Million Cubic Feet | This does not show pure emissions, which are estimated by EPA below
Net Gas Piped | 33076753 | 29850472 | 2323092 | 903189 |  | Million Cubic Feet | https://www.eia.gov/dnav/ng/ng_prod_sum_dc_nus_mmcf_a.htm
Nonhydrocarbon Gases Removed from Natural Gas (columns proportional) | 253459 | 228736.8044 | 17801.281 | 6920.9145 |  | Million Cubic Feet | https://www.eia.gov/dnav/ng/ng_prod_sum_dc_nus_mmcf_a.htm
Natural Gas Marketed Production | 32823295 | 29621735.1956 | 2305290.719 | 896268.0855 |  | Million Cubic Feet | https://www.eia.gov/dnav/ng/ng_prod_sum_dc_nus_mmcf_a.htm
Natural Gas Marketed Production | 630.2073 | 568.7373 | 44.2616 | 17.2083 |  | million metric tons | multiply by density 0.0192 kg/scf
Natural Gas Plant Liquids Production (proportional) | 2234593 | 2016632.4592 | 156943.0035 | 61017.4691 |  | Million Cubic Feet | https://www.eia.gov/dnav/ng/ng_prod_sum_dc_nus_mmcf_a.htm
Dry Natural Gas Production | 30588702 | 27605102.7363 | 2148347.7154 | 835250.6163 |  | Million Cubic Feet | https://www.eia.gov/dnav/ng/ng_prod_sum_dc_nus_mmcf_a.htm
Oil+coal production |  |  | 4001.892 | 756.1671 |  | Million barrels or million short tons | Oil:https://www.eia.gov/dnav/pet/pet_crd_crpdn_adc_mbbl_a.htm and Coal:https://www.eia.gov/coal/annual/pdf/tableES1.pdf
Amount of Fuels Used for Electricity
Gas used for Electricity (columns proportional): cubic feet | 10588937 | 9556099.9533 | 743696.7614 | 289139.9627 |  | Million Cubic Feet | https://www.eia.gov/dnav/ng/ng_cons_sum_dcu_nus_a.htm
Gas used for Electricity: tons | 203.3076 | 183.4771 | 14.279 | 5.5515 |  | million metric tons | multiply cubic feet by density 0.0192 kg/scf
Coal used for Electricity |  |  |  | 637.217 |  | Million short tons | https://www.eia.gov/coal/production/quarterly/pdf/t32p01p1.pdf
Methane Emissions
Direct methane emitted for electricity, from stationary combustion for electricity | 0.048 | 0.04 |  | 0.008 |  | million metric tons | Table 3-10 EPA GHGI https://www.epa.gov/ghgemissions/inventory-us-greenhouse-gas-emissions-and-sinks-1990-2018
General methane emitted, EPA, not allocated between electricity+not | 9.156 | 5.598 | 1.449 | 2.109 |  | million metric tons | Table 2-2 EPA GHGI
General methane emitted from abandoned wells+mines, EPA | 0.52811 | 0.054462 | 0.22665 | 0.247 |  | million metric tons | Tables 2-2, 3-84, 3-85, EPA GHGI
Other methane emitted, EDF, applicable to all production (proportional) | 5.08 | 3.9184 | 1.1616 |  |  | million metric tons | 2015 paper finds similar allocation results by mass (used here), energy or value: Zavala-Araiza et al. https://pubs.acs.org/doi/pdf/10.1021/sc500730x
General methane (EPA) emitted from gas+oil as % of production from gas+oil systems | 1.202% | 0.9939% | 3.786% | 13.69% |  | percent
Other methane (EDF) emitted from gas+oil as % of gas from gas+oil systems | 0.8287% | 0.689% | 2.624%
Tons methane emitted per barrel or short ton |  |  | 0.00070898 | 0.0031157 |  | million metric tons per million barrels or million short tons = metric tons per barrel or short ton
Direct methane emit for electr+Electr shr of general methane (EPA) emit |  | 2.0606 |  | 1.9934 | 1.426 | million metric tons | Fraction of total. Hydro from Deemer https://academic.oup.com/bioscience/article/66/11/949/2754271 times area in http://nid.usace.army.mil/
Other methane emitted (EDF) for electricity |  | 1.4007
All methane emitted for electricity as % of gas burned for electricity |  | 1.703%
CO2 and N2O Emissions
CO2 emissions, EPA, at electric plants |  | 577.4 | 22.2 | 1152.9 |  | million metric tons | Table 3-9 EPA GHGI
N2O emissions, EPA, at electric plants |  | 4.1 |  | 20.3 |  | million metric tons CO2e | Table 3-9 EPA GHGI
CO2 emissions at electric plants per unit of input, EPA |  | 54.5286 |  | 1.8093 |  | metric tons CO2 per million cubic feet or per short ton | Divide
CO2 emissions at electric plants per unit of input, EIA |  | 53.12 |  | 2.1008 |  | metric tons CO2 per million cubic feet or per short ton | https://www.eia.gov/environment/emissions/co2_vol_mass.php
CO2 emitted from gas+oil systems upstream |  | 34.972 | 36.814 |  |  | million metric tons | Table 2-2 EPA GHGI
N2O emissions for electricity +share of CO2 upstream, as CO2e |  | 15.3821 |  | 20.3 | 21.7449 | million metric tons | N2O from Table 3-11 EPA GHGI. Hydro same source as methane above
Emissions per kWh
Net Electricity Generation (Thousand Megawatthours), 2018 | 2822203 | 1367069 | 24054 | 1138556 | 292524 | Million kilowatthours=Thousand megawatthours | Table 3-12 EPA GHGI, except hydro: https://www.eia.gov/electricity/monthly/epm_table_grapher.php?t=epmt_1_01
Pounds burned/kwh |  | 0.32792 |  | 1.1193 |  | pounds/kilowatthour | divide by total electricity
Methane emissions, EPA, pounds/kwh |  | 0.0033236 | 0 | 0.0038605 |  | pounds/kilowatthour | divide by total electricity
Other methane emissions, EDF+ETH, pounds/kwh |  | 0.0022593 |  |  | 0.010749 | pounds/kilowatthour | divide by total electricity
N2O emissions for electricity +share of CO2 upstream, pounds/kwh |  | 0.02481 |  | 0.039314 |  | pounds/kilowatthour | divide by total electricity
CO2 emissions at electric plants, pounds/kwh |  | 0.93131 |  | 2.2328 | 0.16391 | pounds/kilowatthour | divide by total electricity
CO2e at GWP=87 | 87 | 1.4418 | 0 | 2.608 | 1.0991 | pounds/kilowatthour | CO2+CO2e of N2O+GWP*methane
Gas/Coal Breakeven Point |  |  | -0.5873
CO2e pounds/kWh Coal, 2018 |  | 2.608
CO2+N2O pounds/kWh Gas, 2018 |  | 0.95612
Pounds CO2e/kwh difference between coal CO2e, versus gas CO2+N2O |  | 1.6518 |  |  |  | pounds/kilowatthour | subtract
Equivalent pounds methane/kwh which would have to be emitted to fill gap |  | 0.018987 |  |  |  | pounds/kilowatthour | divide by GWP
Gas burned in electricity generation, pounds/kwh |  | 0.32792
Methane which would be emitted as % of gas used in electric generation |  | 5.79% |  |  |  | percent | divide
Emissions from Carbon Capture: same fuel, fewer kWh
Pounds CO2 emitted per pound fuel burned |  | 2.84 |  | 1.9947 |  | pounds CO2 emitted per pound of fuel burned
Fuel for capture, per pound CO2 captured (gas more efficient so burn less fuel) |  | 0.079602 |  | 0.20537 |  | pounds of fuel burned for regeneration steam per pound CO2 captured | divide (BTU needed/lb CO2 captured) by (BTU available per lb of fuel)
pounds fuel burned for steam as fraction of total fuel whose CO2 is captured (or tons) |  | 0.22607 | 0 | 0.40966 |  | pounds burned for steam per pound burned, to capture all co2 | multiply 2 preceding lines: multiply CO2 emitted per pound of fuel by fuel needed to create regeneration steam per pound of CO2
pounds burned for steam to capture % shown, as fraction of total pounds burned | 90% | 0.20347 | 0 | 0.36869 |  | pounds burned for steam per pound burned total
Methane emissions, EPA, pounds spread over fewer kwh generated |  | 0.0041726 | 0 | 0.0061151 |  | pounds/kwh | previous emissions/kwh adjusted upward to reflect lower number of kwh
Other methane emissions, EDF, pounds/kwh |  | 0.0028364 | 0 | 0 |  | pounds/kwh | previous emissions/kwh adjusted upward to reflect lower number of kwh
N2O emissions for electricity +share of CO2 upstream, pounds/kwh |  | 0.031148 | 0 | 0.062274 |  | pounds/kwh | previous emissions/kwh adjusted upward to reflect lower number of kwh
CO2 emissions at electric plants, pounds/kwh |  | 0.11692 | 0 | 0.35368 |  | pounds/kwh | remaining % uncaptured, spread over fewer kwh generated
CO2e at GWP=87 |  | 0.75785 | 0 | 0.94796
Reduction in electricity output, per kWh | [6 empty] | for comparison with
Remaining fuel generates fewer kWh |  | 1088917.7497 |  | 718778.8217 |  | Million kilowatthours=Thousand megawatthours
CO2 captured, million pounds |  | 1145850.3 |  | 2287930.05 |  | million pounds
Lost kwh/lbCO2 captured |  | 0.24275 |  | 0.18347 |  | kwh/lbCO2
CCS Breakeven Point
methane leak per original kwh |  | 0.036361 |  | 0.036532 |  | pounds methane/kwh | solve for leak rate which gives same CO2e with+without CCS: (inplantCO2 + upstreamCO2+N2O + gwp*Leaks)/kWh = (inplantCO2*noncapturerate + upstreamCO2+N2O + gwp*Leaks)/((1-C56)*kWh)
Methane which would be emitted as % of gas used in electric generation, or multiple of methane now leaked in producing coal for electricity |  | 11.09% |  | 9.4629
Hydro Estimates Based on NID+Deemer
ch4 |  |  |  |  | 2.41 | kg/megawatt hour | Scherer ETH Swiss Federal Inst of Technology, paper: https://journals.plos.org/plosone/article?id=10.1371/journal.pone.0161947
co2 |  |  |  |  | 65.98 | kg/megawatt hour | USA data from Scherer spreadsheet: www.plosone.org/article/fetchSingleRepresentation.action?uri=info:doi/10.1371/journal.pone.0161947.s004
Methane emissions pounds/kwh |  |  |  |  | 0.0053141 | pounds/kilowatthour
CO2 emissions pounds/kwh |  |  |  |  | 0.14549 | pounds/kilowatthour
Physical Factors Used Above
Methane density |  | 0.0192 |  |  |  | kg/standard cubic foot | density tab, column O
million BTU per unit of input |  | 1033 |  | 18915000 |  | BTU/scf gas or BTU/short ton coal | https://www.eia.gov/totalenergy/data/monthly/pdf/sec12.pdf
btu released/pound of fuel burned |  | 24400.0378 |  | 9457.5 |  | BTU/pound of gas
CO2 emissions per BTU | 51.09% | 117 |  | 217.5 |  | pounds CO2/million BTU | eia.gov/tools/faqs/faq.php?id=73&t=11 coal is 206-229
gas combined cycle plants are more efficient (btus/kwh) than coal | 76.16% | 7627 |  | 10015 |  | BTUs/kwh | https://www.eia.gov/electricity/annual/html/epa_08_02.html
90% of gas electricity comes from combined cycle plants, which produce more electricity than coal | 38.91% | [5 empty] | https://www.eia.gov/todayinenergy/detail.php?id=39012
coal in US "predominately reflects subcritical technology—10,015 Btu per kWh" | [6 empty] | https://www.powermag.com/why-coal-lost-and-can-it-recover/
$ per million BTU (NETL 2011 prices) |  | 6.13 |  |  |  | $/million BTU | https://www.netl.doe.gov/sites/default/files/netl-file/T-Fout-NETL-SEA-Update.pdf and https://sequestration.mit.edu/pdf/2013_Summers_Capture_Costs_Industrial_Sources.pdf
| $/tonCO2 capt | BTU needed/tonCO2 capt | BTU needed/lbCO2 capt
$ spent per tonne CO2 from h2@44.5% CO2, to buy gas for regneration steam (NETL) | 25.88 | 4221859.7064 | 1914.6756 |  |  | units vary by column | p.28+41 https://sequestration.mit.edu/pdf/2013_Summers_Capture_Costs_Industrial_Sources.pdf
$ spent per tonne CO2 from steel+iron@ 23.4% CO2, to buy gas for regneration steam (NETL) | 27.08 | 4417618.2708 | 2003.455 |  |  | units vary by column | p.28+43 https://sequestration.mit.edu/pdf/2013_Summers_Capture_Costs_Industrial_Sources.pdf
$ spent per tonne CO2 from cement@22.4% CO2, to buy gas for regneration steam (NETL) | 25.8 | 4208809.1354 | 1908.757 |  |  | units vary by column | p.28+45 https://sequestration.mit.edu/pdf/2013_Summers_Capture_Costs_Industrial_Sources.pdf
average $ spent per tonne CO2 to buy gas for regneration steam (NETL) | 26.2533 | 4282762.3709 | 1942.2959 | 0.77228 |  | units vary by column | average
BTU burned for regeneration steam, per lb primary CO2 captured |  |  | 1712 |  |  | BTU/lb CO2 | https://www.cmu.edu/epp/iecm/rubin/PDF%20files/2011/Rubin-Zhai_NGCC-CCS%20costs_CCS%20Conf_3%20May%202011.pdf
BTU burned for regeneration steam, per lb primary CO2 captured |  |  | 1290 |  |  | BTU/lb CO2 | range in https://www.cmu.edu/epp/iecm/rubin/PDF%20files/2011/Rubin-Zhai_NGCC-CCS%20costs_CCS%20Conf_3%20May%202011.pdf
BTU burned for regeneration steam, per lb primary CO2 captured |  |  | 2150 |  |  | BTU/lb CO2 | range in https://www.cmu.edu/epp/iecm/rubin/PDF%20files/2011/Rubin-Zhai_NGCC-CCS%20costs_CCS%20Conf_3%20May%202011.pdf
multiplier to convert tons methane to pounds CO2e | 191835
Life Cycle Analyses | [6 empty] | Nuclear | Solar | Wind |  | Nuclear, solar, wind are mostly CO2=averages of high and low lifetime estimates
Life cycle CO2e at 25, low estimate |  | 0.6 |  | 1.4 | 613.7334 |  | 0.022046 | 0.07 | 0.02 | pounds/kilowatthour | https://www.ucsusa.org/resources/environmental-impacts-solar-power and https://www.ucsusa.org/resources/environmental-impacts-wind-power
Life cycle CO2e at 25, high estimate |  | 2 |  | 3.6 | 953.9628 |  | 0.50705 | 0.2 | 0.04 | pounds/kilowatthour | https://www.nrel.gov/analysis/life-cycle-assessment.html and http://www.ipcc-wg3.de/report/IPCC_SRREN_Ch09.pdf
Count of estimates | [6 empty] | 83 | 82 | 126
Count of references | [6 empty] | 49 | 27 | 49
Graph: (pounds CO2e/kwh) | Hydro full | 6 Dams | Hydro | Coal | Gas | Coal+CCS | Gas+CCS | Nuclear | Solar | Wind
Total |  |  |  | 2.5686 | 1.417 | 0.88569 | 0.7267
CO2+N2O |  |  |  | 2.2328 | 0.93131 | 0.35368 | 0.11692 | 0.022046 | 0.07 | 0.02 | pounds/kilowatthour
CO2 upper estimate | [7 empty] | 0.50705 | 0.2 | 0.04
Methane, EPA |  |  |  | 0.33587 | 0.28915 | 0.53202 | 0.36302 |  |  |  | pounds CO2e /kilowatthour at GWP=87
Methane, EDF |  |  |  |  | 0.19656 |  | 0.24677 |  |  |  | (EDF extra methane from gas) per kwh reduced by ratio of (methane4elec/total methane)
Hydroelectricity estimates:
Scherer, USA average | 0.60781 |  | 0.60781
NID+Deemer | 1.0991 |  |  | additional
in desert scrub | 0.10802
in grassland | 0.21825
Horvath, woodland+shrubland | 0.8157 |  | 0.20789
Horvath, boreal forests | 2.8571 |  | 2.0414 | additional
Horvath, temperate forests | 4.526 |  | 1.6689 | additional
Glen Canyon Dam, AZ, Lake Powell | 0.26623 | 0.26623 |  |  | 0.20427 | 29875000
Kentucky Dam, KY (TVA) | 0.69398 | 0.42775 |  |  | 0.46688 | 7535400
Oahe Dam, SD, Missouri River | 1.3211 | 0.62711 |  |  | 0.6861 | 23600000
Hoover Dam, NV, Lake Mead | 1.7046 | 0.3835 |  |  | 0.82798 | 30237000
Fort Peck Dam, MT, Missouri River | 2.0675 | 0.36291 |  |  | 1.0434 | 19100000
Sam Rayburn Dam, TX, 16 lb/kWh | 15.8475 | 13.78 |  |  | 7.1176 | 6520000
above dams from Scherer spreadsheet
in tropical forests | 5.9436
Horvath 2005, Table 2: Sensitivity analysis of GWE of GCD due to different ecosystem types. |  |  | gwe=global warming effect, GCD=Glen Canyon Dam (Lake Powell)
Ecosystem type | g /kWh | lb/kWh | https://escholarship.org/uc/item/8jh5x7z4
desert scrub | 49 | 0.10802
grassland | 99 | 0.21825
woodland+shrubland | 370 | 0.8157
boreal forests | 1296 | 2.8571
temperate forests | 2053 | 4.526
tropical forests | 2696 | 5.9436

## elec
Table 1.1. Net Generation by Energy Source: Total (All Sectors), 2010-June 2020 | [7 empty] | thousand megawatthours |  |  | https://www.eia.gov/electricity/monthly/epm_table_grapher.php?t=epmt_1_01
| Generation at Utility Scale Facilities | [11 empty] | Small Scale Generation | Net Generation From Utility and Small Scale Facilities
Period | Coal | Petroleum | Petroleum | Natural | Other | Nuclear | Hydroelectric | Solar | Renewable (Wind+geothermal) | Hydroelectric | Other | Total Generation at Utility Scale Facilities | Estimated Solar Photovoltaic | Estimated Total Solar Photovoltaic | Estimated Total Solar
|  | Liquids | Coke | Gas | Gas |  | Conventional |  | Sources | Pumped
[9 empty] | Excluding | Storage
Hydroelectric and Solar
Annual Totals
2010 | 1847290 | 23337 | 13724 | 987697 | 11313 | 806968 | 260203 | 1212 | 165961 | -5501 | 12855 | 4125060 | N/A | N/A | N/A
2011 | 1733430 | 16086 | 14096 | 1013689 | 11566 | 790204 | 319355 | 1818 | 192163 | -6421 | 14154 | 4100141 | N/A | N/A | N/A
2012 | 1514043 | 13403 | 9787 | 1225894 | 11898 | 769331 | 276240 | 4327 | 214006 | -4950 | 13787 | 4047765 | N/A | N/A | N/A
2013 | 1581115 | 13820 | 13344 | 1124836 | 12853 | 789016 | 268565 | 9036 | 244472 | -4681 | 13588 | 4065964 | N/A | N/A | N/A
2014 | 1581710 | 18276 | 11955 | 1126609 | 12022 | 797166 | 259367 | 17691 | 261522 | -6174 | 13461 | 4093606 | 11233 | 26482 | 28924
2015 | 1352398 | 17372 | 10877 | 1333482 | 13117 | 797178 | 249080 | 24893 | 270268 | -5091 | 14028 | 4077601 | 14139 | 35805 | 39032
2016 | 1239149 | 13008 | 11197 | 1378307 | 12807 | 805694 | 267812 | 36054 | 305579 | -6686 | 13754 | 4076675 | 18812 | 51483 | 54866
2017 | 1205835 | 12414 | 8976 | 1296442 | 12469 | 804950 | 300333 | 53287 | 332963 | -6495 | 13096 | 4034271 | 23990 | 74008 | 77277
2018 | 1149487 | 16245 | 8981 | 1469133 | 13463 | 807084 | 292524 | 63825 | 350467 | -5905 | 12973 | 4178277 | 29539 | 89773 | 93365
2019 | 966148 | 11576 | 6991 | 1581815 | 13634 | 809409 | 273707 | 72234 | 374494 | -5261 | 13302 | 4118051 | 35041 | 104057 | 107275
| Electricity generation | CO2 emissions |  |  | https://www.eia.gov/tools/faqs/faq.php?id=74&t=11
| million kWh | million metric tons | million short tons | pounds per kWh | metric tons/kwh
Coal | 1124638 | 1127 | 1240 | 2.21 | 0.0010021
Natural gas | 1246847 | 523 | 575 | 0.92 | 0.00041946
Petroleum | 21860 | 21 | 23 | 2.11 | 0.00096066
Electricity generation is net electricity generation.
Includes electricity-only power plants. Combined heat and power plants are excluded because some of their CO2 emissions are from heat-related fuel consumption.

## GHGI
kilotons of emissions, by gas and topic | 1990 | 2005 | 2014 | 2015 | 2016 | 2017 | 2018
CH4c | 30976 | 27182 | 25560 | 25539 | 24970 | 25212 | 25378 |  | epa ghgi table 2-2
Enteric Fermentation | 6566 | 6755 | 6567 | 6660 | 6874 | 7016 | 7103 |  | https://www.epa.gov/ghgemissions/inventory-us-greenhouse-gas-emissions-and-sinks-1990-2018
Natural Gas Systems | 7332 | 6324 | 5643 | 5674 | 5433 | 5570 | 5598
Landfills | 7182 | 5253 | 4503 | 4452 | 4322 | 4308 | 4422
Manure Management | 1485 | 2062 | 2172 | 2316 | 2385 | 2395 | 2467
Coal Mining | 3860 | 2565 | 2583 | 2449 | 2154 | 2191 | 2109
Petroleum Systems | 1844 | 1553 | 1739 | 1622 | 1559 | 1548 | 1449
Wastewater Treatment | 614 | 618 | 573 | 583 | 575 | 566 | 569
Rice Cultivation | 640 | 720 | 616 | 648 | 539 | 510 | 533
Stationary Combustion (split below) | 344 | 313 | 355 | 340 | 318 | 312 | 346
Abandoned Oil + Gas Wells (split below) | 263 | 278 | 284 | 286 | 289 | 282 | 281
Abandoned Underground Coal Mines | 288 | 264 | 253 | 256 | 268 | 257 | 247
Stationary combustion, CO2e | [6 empty] | kt methane | MMT CO2e from methane | MMT CO2e from N2O
total | [6 empty] | 344 | 8.6 |  | Table 3-10
Electric | [7 empty] | 1.2
coal | [6 empty] | 8 | 0.2 | 20.3 | Table 3-11
gas | [6 empty] | 40 | 1 | 4.1
oil | [6 empty] | 0 | 0 | 0
CO2, tons
Abandoned oil+gas wells
oil wells | [6 empty] | 226.652 |  | 4599 | Table 3-84 shows each separately. Multiply+Add to get CO2e
gas wells | [6 empty] | 54.462 |  | 2387 | Table 3-85
EDF paper | [7 empty] | 2015 CH4 Emissions (Tg/y=million metric tons)
Industry segment | [7 empty] | EDF work (bottom-up) | EPA GHGI 1990-2015 in EDF | EDF excess, kilotons | Alvarez p.8
Production | [7 empty] | 7.6 | 3.5 | 4100
Gathering | [7 empty] | 2.6 | 2.3 | 300
Processing | [7 empty] | 0.72 | 0.44 | 280
Transmission and Storage | [7 empty] | 1.8 | 1.4 | 400
Local Distribution* | [7 empty] | 0.44 | 0.44 | 0
Oil Refining and Transportation* | [7 empty] | 0.034 | 0.034 | 0
U.S. O/NG total | [7 empty] | 13 | 8.1 | 4900
[8 empty] | 13.194 | 8.114 | 5080
Table 2-2: Recent Trends in U.S. Greenhouse Gas Emissions and Sinks (kt)
Gas/Source | 1990 | 2005 | 2014 | 2015 | 2016 | 2017 | 2018 |  | table 2-2 shows no N2O from coal, gas+petroleum systems or abandoned wells or mines
CO2 kt | 5128301 | 6131893 | 5561719 | 5412432 | 5292268 | 5253606 | 5424882
Fossil Fuel Combustion | 4740006 | 5740660 | 5184776 | 5031762 | 4942421 | 4892234 | 5031813
Transportation | 1469092 | 1856113 | 1713722 | 1725274 | 1765307 | 1787274 | 1820656
Electric Power | 1819951 | 2399974 | 2037148 | 1900624 | 1808863 | 1732025 | 1752849
Industrial | 857009 | 850072 | 812899 | 801260 | 801422 | 805006 | 833207
Residential | 338209 | 357934 | 346811 | 317798 | 293148 | 293818 | 337251
Commercial | 228191 | 226867 | 232835 | 245439 | 232320 | 232756 | 246493
U.S. Territories | 27555 | 49700 | 41361 | 41367 | 41362 | 41355 | 41357
Non-Energy Use of Fuels | 119530 | 139707 | 120030 | 127027 | 113651 | 123133 | 134576
Iron and Steel Production & Metallurgical Coke Production | 104734 | 70081 | 58187 | 47944 | 43624 | 40576 | 42600
Cement Production | 33484 | 46194 | 39439 | 39907 | 39439 | 40324 | 40324
Petroleum Systems | 9630 | 12163 | 30536 | 32644 | 22980 | 24472 | 36814
Natural Gas Systems | 32174 | 25291 | 29620 | 29334 | 29862 | 30365 | 34972
Petrochemical Production | 21611 | 27383 | 26254 | 28062 | 28310 | 28910 | 29424
Ammonia Production | 13047 | 9196 | 9377 | 10634 | 10838 | 13216 | 13532
Lime Production | 11700 | 14552 | 14210 | 13342 | 12630 | 12833 | 13223
Incineration of Waste | 7951 | 12469 | 10435 | 10756 | 10919 | 11111 | 11113
Other Process Uses of Carbonates | 6297 | 7644 | 12954 | 12182 | 10505 | 9935 | 9954
Urea Fertilization | 2011 | 3150 | 3923 | 4082 | 4041 | 4514 | 4598
Carbon Dioxide Consumption | 1472 | 1375 | 4471 | 4471 | 4471 | 4471 | 4471
Urea Consumption for Non-Agricultural Purposes | 3784 | 3653 | 1807 | 4578 | 5132 | 3769 | 3628
Liming | 4667 | 4349 | 3609 | 3737 | 3081 | 3080 | 3147
Ferroalloy Production | 2152 | 1392 | 1914 | 1960 | 1796 | 1975 | 2063
Soda Ash Production | 1431 | 1655 | 1685 | 1714 | 1723 | 1753 | 1714
Titanium Dioxide Production | 1195 | 1755 | 1688 | 1635 | 1662 | 1688 | 1541
Aluminum Production | 6831 | 4142 | 2833 | 2767 | 1334 | 1205 | 1451
Glass Production | 1535 | 1928 | 1336 | 1299 | 1241 | 1296 | 1263
Zinc Production | 632 | 1030 | 956 | 933 | 925 | 1009 | 1009
Phosphoric Acid Production | 1529 | 1342 | 1037 | 999 | 998 | 1028 | 940
Lead Production | 516 | 553 | 459 | 473 | 500 | 513 | 513
Carbide Production and Consumption | 375 | 219 | 173 | 180 | 174 | 186 | 189
Abandoned Oil and Gas Wells | 6 | 7 | 7 | 7 | 7 | 7 | 7 | too small to address
Magnesium Production and Processing | 1 | 3 | 2 | 3 | 3 | 3 | 1
Wood Biomass, Ethanol, and Biodiesel Consumptiona | 219413 | 230700 | 323187 | 317742 | 317191 | 322225 | 328938
International Bunker Fuelsb | 103463 | 113139 | 103400 | 110887 | 116594 | 120107 | 122088
Table 3-9: CO2 Emissions from Stationary Fossil Fuel Combustion (MMT CO2 Eq.) Sector/Fuel Type | 1990 | 2005 | 2014 | 2015 | 2016 | 2017 | 2018 | mmt actual gas
Electric Power | 1820 | 2400 | 2037.1 | 1900.6 | 1808.9 | 1732 | 1752.8
Coal | 1546.5 | 1982.8 | 1568.6 | 1351.4 | 1242 | 1207.1 | 1152.9
Natural Gas | 175.4 | 318.9 | 442.9 | 525.2 | 545 | 505.6 | 577.4
Fuel Oil | 97.5 | 97.9 | 25.3 | 23.7 | 21.4 | 18.9 | 22.2
Geothermal | 0.5 | 0.5 | 0.4 | 0.4 | 0.4 | 0.4 | 0.4
Table 3-10: CH4 Emissions from Stationary Combustion (MMT CO2 Eq.) Sector/Fuel Type | 1990 | 2005 | 2014 | 2015 | 2016 | 2017 | 2018 | 25
Electric Power | 0.4 | 0.9 | 1.1 | 1.2 | 1.2 | 1.1 | 1.2 | 0.048
Coal | 0.3 | 0.4 | 0.3 | 0.3 | 0.2 | 0.2 | 0.2 | 0.008
Fuel Oil | + | + | + | + | + | + | +
Natural gas | 0.1 | 0.5 | 0.8 | 0.9 | 0.9 | 0.9 | 1 | 0.04 | 0.04
Table 3-11: N2O Emissions from Stationary Combustion (MMT CO2 Eq.) Sector/Fuel Type | 1990 | 2005 | 2014 | 2015 | 2016 | 2017 | 2018
Electric Power | 20.5 | 30.1 | 28.9 | 26.5 | 26.2 | 24.8 | 24.4
Coal | 20.1 | 28 | 25.7 | 22.8 | 22.4 | 21.2 | 20.3
Fuel Oil | 0.1 | 0.1 | + | + | + | + | +
Natural Gas | 0.3 | 1.9 | 3.1 | 3.7 | 3.8 | 3.6 | 4.1
15 Utilities primarily generate power for the U.S. electric grid for sale to retail customers. Non-utilities typically generate electricity for sale on the wholesale electricity market (e.g., to utilities for distribution and resale to retail customers). Where electricity generation occurs outside the EIA-defined electric power sector, it is typically for the entity’s own use.
Where electricity generation occurs outside the EIA-defined electric power sector, it is typically for the entity’s own use.
16 Values represent electricity net generation from the electric power sector (EIA 2019a).
Table 3-12: Electric Power Generation by Fuel Type (Percent) Fuel Type | 1990 | 2005 | 2014 | 2015 | 2016 | 2017 | 2018 | billion mwh, epa | thousand mwh,eia | notes are useful, not table
Coal | 54.1% | 51.1% | 39.9% | 34.2% | 31.4% | 30.9% | 28.4% | 1138.556 | 1138556 | 100%
Natural Gas | 10.7% | 17.5% | 26.3% | 31.6% | 32.7% | 30.9% | 34.1% | 1367.069 | 1367069 | 100%
Nuclear | 19.9% | 20% | 20.3% | 20.4% | 20.6% | 20.8% | 20.1% | 805.809
Renewables | 11.3% | 8.3% | 12.8% | 13% | 14.7% | 16.8% | 16.7% | 669.503
Petroleum | 4.1% | 3% | 0.7% | 0.7% | 0.6% | 0.5% | 0.6% | 24.054 | 24054 | 100%
Other Gasesa | +% | 0.1% | 0.1% | 0.1% | 0.1% | 0.1% | 0.1% | 4.009
Net Electricity Generation (Billion kWh)b | 2905 | 3902 | 3936 | 3917 | 3917 | 3877 | 4009
+ Does not exceed 0.05 percent.
a Other gases include blast furnace gas, propane gas, and other manufactured and waste gases derived from fossil fuels.
b Represents net electricity generation from the electric power sector. Excludes net electricity generation from commercial and industrial combined-heat-and-power and electricity-only plants.

## Dams
Dams | Estimated Methane | Estimated CO2 | Estimated Methane, million tonnes CO2e | Acres
mg/m2/day CH4-C | 120.4 | 329.7 | https://academic.oup.com/bioscience/article/66/11/949/2754271
ratio of molecule to C | 1.33 | 3.67
mg/m2/day CH4 | 160.132 | 1209.999
m2/acre | 4046.86 | 4046.86
days/year | 365 | 365
mg/tonne | 1000000000 | 1000000000
tonnes/acre/year | 0.23653 | 1.7873
tonnes/million tonnes | 1000000 | 1000000
million tons/acre/year | 2.3653e-07 | 1.7873e-06
| Estimated Methane, million tonnes | Estimated CO2, million tonnes |  | http://nid.usace.army.mil/ 5/23/2020 | thousand MWh/yr=million kwh/yr | lb/kWh, Scherer | tons/million kwh | million tons | kg/MWh= g/kwh= tons/thousand MWh = tons/million kWh from Scherer usa in countries tab, corr, not alloc | tons | million tons/yr | allocated
Water above Hydroelectric Dams | 1.426 | 21.7449 | 124.0632 | 12166372.0226 | 273707 | 0.0053141 | 2.41 | 0.65963 | 5.21 | 1426013.47 | 1.426 | 2.41
co2 | [8 empty] | 155.31 | 42509434.17 | 42.5094 | 65.98
Hydropower without Flood control or Navigation | 0.68726 | 5.1931 | 59.7916 | 2905571.72
Hydropower + Flood control | 1.5812 | 11.9481 | 137.5655 | 6684996
Hydropower + Navigation | 0.39889 | 3.0141 | 34.7034 | 1686411.3026
Hydropower + Water supply | 0.21037 | 1.5896 | 18.3022 | 889393
country=usa | id from Scherer spreadsheet www.plosone.org/article/fetchSingleRepresentation.action?uri=info:doi/10.1371/journal.pone.0161947.s004 | volume | 87 | 36 | name | en_2009 | area_elec | area_elec_log | area | area_log | age | age_log | vol | tmax_log | erosion | purpose | multi | allocation | per energy | co2_elec | ch4_elec | co2e_elec | co2_elec_alloc | ch4_elec_alloc | co2e_elec_alloc | areal fluxes | co2_area | ch4_area | co2e_area | co2_area_alloc | ch4_area_alloc | co2e_area_alloc | average | co2 | ch4 | co2e | co2_alloc | ch4_alloc | co2e_alloc | ch4_share | corrected average | co2_corr | ch4_corr | co2e_corr | co2_corr _alloc kg/MWh=g/kWh | ch4_corr _alloc | co2e_corr _alloc | ch4_corr _share | gwp20 | co2e_gwp20 | co2e_ gwp20_ alloc | ch4_ gwp20 _share | CV | CV co2 | CV ch4 | CV co2e
usa | 610 | 30237000 | #VALUE! | #VALUE! | Hoover | 1.275 | 0.45569 | -0.78595 | 581 | 6.3648 | 74 | 4.3041 | 36700 | 3.6988 | 0.0049775 | SUPP | 3 | 0.33333 |  | 706.446 | 14.6988 | 1206.2036 | 235.482 | 4.8996 | 402.0679 |  | 117.7144 | 18.7158 | 754.0516 | 39.2381 | 6.2386 | 251.3505 |  | 412.0802 | 16.7073 | 980.1276 | 137.3601 | 5.5691 | 326.7092 | 0.57956 |  | 284.6636 | 23.3902 | 1079.9299 | 94.8879 | 7.7967 | 359.9766 | 73.64% |  | 2296.2196 | 765.4065 | 0.87603 |  | 1.0102 | 0.17001 | 0.3262
usa | 597 | 29875000 | #VALUE! | #VALUE! | Glen Canyon | 3.7039 | 0.032587 | -3.4238 | 120.7 | 4.7933 | 46 | 3.8286 | 25070 | 3.6055 | 0.30109 | ELEC | 4 | 0.4 |  | 415.0005 | 0.61549 | 435.9271 | 166.0002 | 0.2462 | 174.3709 |  | 13.4976 | 1.3525 | 59.4836 | 5.399 | 0.54101 | 23.7934 |  | 214.249 | 0.98401 | 247.7054 | 85.6996 | 0.3936 | 99.0821 | 0.13507 |  | 182.0473 | 1.3776 | 228.8862 | 72.8189 | 0.55105 | 91.5545 | 20.46% |  | 300.5222 | 120.2089 | 0.39423 |  | 1.3251 | 0.52964 | 1.0746
usa | 870 | 23600000 | #VALUE! | #VALUE! | Oahe Dam | 1.8512 | 0.59021 | -0.52727 | 1092.6 | 6.9963 | 43 | 3.7612 | 29110 | 3.4563 | 2.6071 | FCON | 5 | 0.26667 |  | 814.9878 | 10.0596 | 1157.0131 | 217.3301 | 2.6826 | 308.5368 |  | 268.8517 | 20.1961 | 955.52 | 71.6938 | 5.3856 | 254.8053 |  | 541.9198 | 15.1278 | 1056.2665 | 144.5119 | 4.0341 | 281.6711 | 0.48695 |  | 404.6051 | 21.179 | 1124.6906 | 107.8947 | 5.6477 | 299.9175 | 64.03% |  | 2225.9978 | 593.5994 | 0.81824 |  | 0.71261 | 0.4738 | 0.13489
usa | 307 | 19100000 | #VALUE! | #VALUE! | Fort Peck Dam | 0.58425 | 1.3936 | 0.33188 | 814.2 | 6.7022 | 52 | 3.9512 | 23560 | 3.4144 | 0.018939 | FCON | 5 | 0.26667 |  | 973.8962 | 19.8855 | 1650.0033 | 259.7056 | 5.3028 | 440.0009 |  | 527.3704 | 28.9093 | 1510.2856 | 140.6321 | 7.7091 | 402.7428 |  | 750.6333 | 24.3974 | 1580.1445 | 200.1689 | 6.506 | 421.3719 | 0.52496 |  | 545.2145 | 34.1563 | 1706.5301 | 145.3905 | 9.1084 | 455.0747 | 68.05% |  | 3482.6599 | 928.7093 | 0.84345 |  | 0.42063 | 0.26153 | 0.062523
usa | 1753 | 7535400 | #VALUE! | #VALUE! | Kentucky | 1.2863 | 0.44686 | -0.8055 | 574.8 | 6.354 | 65 | 4.1744 | 7560 | 3.4595 | 56.666 | NAVI | 4 | 0.3 |  | 703.0209 | 5.3872 | 886.186 | 210.9063 | 1.6162 | 265.8558 |  | 411.4524 | 4.2311 | 555.3105 | 123.4357 | 1.2693 | 166.5931 |  | 557.2366 | 4.8092 | 720.7483 | 167.171 | 1.4427 | 216.2245 | 0.22686 |  | 463.5394 | 6.7328 | 692.4556 | 139.0618 | 2.0198 | 207.7367 | 33.06% |  | 1042.5628 | 312.7688 | 0.55538 |  | 0.36999 | 0.16998 | 0.32461
usa | 1275 | 6520000 | #VALUE! | #VALUE! | Sam Rayburn Dam And Reservoir | 0.070049 | 5.4262 | 1.6912 | 380.1 | 5.9404 | 44 | 3.7842 | 7815.6 | 3.5322 | 17.9155 | SUPP | 4 | 0.3 |  | 1857.5496 | 190.3467 | 8329.3369 | 557.2649 | 57.104 | 2498.8011 |  | 3341.3473 | 179.39 | 9440.6066 | 1002.4042 | 53.817 | 2832.182 |  | 2599.4485 | 184.8683 | 8884.9717 | 779.8345 | 55.4605 | 2665.4915 | 0.70743 |  | 1444.4021 | 258.8157 | 10244.1347 | 433.3206 | 77.6447 | 3073.2404 | 85.9% |  | 23702.5493 | 7110.7648 | 0.93906 |  | 0.40363 | 0.041909 | 0.08844
NID-usace
ratio NID acres to Scherer area | acre-feet | RECORDID | DAM_NAME | OTHER_DAM_NAME | DAM_FORMER_NAME | STATEID | NIDID | LONGITUDE | LATITUDE | SECTION | COUNTY | RIVER | CITY | DISTANCE | OWNER_NAME | OWNER_TYPE | DAM_DESIGNER | PRIVATE_DAM | DAM_TYPE | CORE | FOUNDATION | PURPOSES | YEAR_COMPLETED | YEAR_MODIFIED | DAM_LENGTH | DAM_HEIGHT | STRUCTURAL_HEIGHT | HYDRAULIC_HEIGHT | NID_HEIGHT | MAX_DISCHARGE | MAX_STORAGE | NORMAL_STORAGE | NID_STORAGE, acre feet | SURFACE_AREA, acres
269.8795 | 156800 | 58571 | HOOVER | BOULDER |  |  | NV10122 | -114.7374 | 36.0163 |  | CLARK, NV; MOHAVE, AZ | COLORADO RIVER | LAUGHLIN | 70 | RECLAMATION | F |  | N | CNPGVA | A | RK | HIS | 1935 |  | 1244 | 730 | 730 | 592 | 730 | 200000 | 30237000 | 28255000 | 30237000 | 156800
1332.0961 | 160784 | 3918 | GLEN CANYON |  |  |  | AZ10307 | -111.4842 | 36.9379 | S24, T41N, R8E | COCONINO | COLORADO RIVER | LEES FERRY | 15 | RECLAMATION | F |  | N | CNVA | A | RK | HIOR | 1963 |  | 1565 | 710 | 710 | 579 | 710 | 276000 | 29875000 | 27000000 | 29875000 | 160784
344.1333 | 376000 | 73327 | OAHE DAM | LAKE OAHE |  |  | SD01095 | -100.3867 | 44.45 |  | HUGHES | MISSOURI RIVER | PIERRE | 6 | CENWO | F | CENWO | N | RE | EIK | RSK | CHINR | 1966 |  | 9300 |  | 245 | 200 | 245 | 300000 | 23600000 | 19300000 | 23600000 | 376000
114.2225 | 93000 | 46077 | FORT PECK DAM | FORT PECK LAKE |  |  | MT00025 | -106.4167 | 48 |  | MCCONE | MISSOURI RIVER | NASHUA | 23 | CENWO | F | CENWO | N | RE | EIK | RSK | CHNRI | 1940 |  | 21026 |  | 256 | 220 | 256 | 250000 | 19100000 | 15400000 | 19100000 | 93000
278.8796 | 160300 | 29343 | KENTUCKY | KENTUCKY LAKE |  |  | KY05017 | -88.2701 | 37.0125 |  | MARSHALL; LIVINGSTON | TENNESSEE RIVER | CALVERT CITY | 4 | TVA | F | TVA | N | CNPGRE | IEK | RSK | CHNR | 1944 |  | 8422 | 206 | 206 | 130 | 206 | 775000 | 7535400 | 6127470 | 7535400 | 160300
301.2365 | 114500 | 76077 | SAM RAYBURN DAM AND RESERVOIR |  | MCGEE BEND RESERVOIR |  | TX00011 | -94.1 | 31.0667 |  | JASPER | ANGELINA RIVER | EVADALE | 95 | CESWF | F | CESWF | N | RE | EIK | RSK | CSHRF | 1965 |  | 12400 | 120 | 130 | 113 | 130 | 227700 | 6520000 | 2898200 | 6520000 | 114500
|  |  |  | Pounds Methane/kWh | Billion kWh/year | Tons Methane/yr | Pounds CO2/kWh | Tons Methane per Billion kWh | g methane/kwh | g CO2/kwh
| 1998-2008 | https://web.archive.org/web/20100323052336/http://www.usbr.gov/lc/hooverdam/faqs/powerfaq.html | Hoover Dam, NV, Lake Mead Glen | 0.05152 | 4.2 | 98238.7784 | 0.62701 | 23390.1853 | 23.3902 | 284.6636
| 2015 | http://energy.gov/sites/prod/files/2016/01/f28/EIS-0480_Appendices_K-M.pdf | Canyon Dam, AZ, Lake Powell | 0.0030344 | 4.7 | 6474.7897 | 0.40099 | 1377.6148 | 1.3776 | 182.0473
| 2012 | http://www.nwd-mr.usace.army.mil/rcc/projdata/summaryengdat.pdf | Oahe Dam, SD, Missouri River | 0.04665 | 2.6 | 55065.3595 | 0.8912 | 21178.9844 | 21.179 | 404.6051
| 2010 | http://www.nwd-mr.usace.army.mil/rcc/projdata/summaryengdat.pdf | Fort Peck Dam, MT, Missouri River | 0.075234 | 1 | 34156.3421 | 1.2009 | 34156.3421 | 34.1563 | 545.2145
|  |  | Kentucky Dam, KY (TVA) | 0.01483 | ? | ? | 1.021 | 6732.8307 | 6.7328 | 463.5394
| 2018 | https://www.swpa.gov/PDFs/ARs/SWPA_FY2018_annual_report.pdf | Sam Rayburn Dam, TX | 0.57008 | 0.105 | 27175.6448 | 3.1815 | 258815.6643 | 258.8157 | 1444.4021
Scherer
name | en_2009 | area_elec, km2/GWh | area_elec_log | area, km2 | Acres in NID | Ratio, and there are 247 acres per square kilometer |  | implied GWh. From CARMA?
Hoover | 1.275 | 0.45569 | -0.78595 | 581 | 156800 | 269.8795 |  | 1275
Glen Canyon | 3.7039 | 0.032587 | -3.4238 | 120.7 | 160784 | 1332.0961 |  | 3703.9
Oahe Dam | 1.8512 | 0.59021 | -0.52727 | 1092.6 | 376000 | 344.1333 |  | 1851.2
Fort Peck Dam | 0.58425 | 1.3936 | 0.33188 | 814.2 | 93000 | 114.2225 |  | 584.25
Kentucky | 1.2863 | 0.44686 | -0.8055 | 574.8 | 160300 | 278.8796 |  | 1286.3
Sam Rayburn Dam And Reservoir | 0.070049 | 5.4262 | 1.6912 | 380.1 | 114500 | 301.2365 |  | 70.049

## density
Density of Methane | Date | temp K | temp C | temp F | pressure | lb/cu.ft | kg/cu.meter | unitless | g/scf | g/L=kg/cu.meter | kg/cu.meter | kg/cu.meter at 0C | Link | kg/scf (60F, 289K) | implied temp C
Aqua calculator | 2020-10-01 | 273.15 | 0 |  | 1 atm | 0.0346 | 0.554 |  |  |  | 0.55414 | 0.55414 | https://www.aqua-calc.com/calculate/volume-to-weight/substance/methane-coma-and-blank-gas | 0.014846
IPCC, 1996, vol. 3, p. 1.124 | 2004-06-30 | 273.15 | 0 |  |  |  | 0.7154 |  |  |  | 0.7154 | 0.7154 | https://cdm.unfccc.int/methodologies/inputsconsmeth/MGM_methane.pdf | 0.019167
MGM via UN FCCC | 2004-06-30 | 273.15 | 0 |  |  |  | 0.7157 |  |  |  | 0.7157 | 0.7157 | https://cdm.unfccc.int/methodologies/inputsconsmeth/MGM_methane.pdf | 0.019175
Matheson Tri-Gas | 2009-03-10 | 273.15 | 0 | [6 empty] | 0.717 | 0.717 | 0.717 | https://www.mathesongas.com/pdfs/msds/MAT14160.pdf | 0.01921
Advanced Gas Technologies via U Florida | 2010-02-08 | 273.15 | 0 | [6 empty] | 0.717 | 0.717 | 0.717 | https://rsc.aux.eng.ufl.edu/_files/msds/343.pdf | 0.01921
Matheson via Harper College | 2010-09-09 | 273.15 | 0 | [6 empty] | 0.717 | 0.717 | 0.717 | http://dept.harpercollege.edu/chemistry/msds1/Methane%20gas%20Matheson.pdf | 0.01921
Gas Innovations (ignore typo@25C) | 2011-12-15 | 273.15 | 0 | [6 empty] | 0.717 | 0.717 | 0.717 | http://gasinnovations.com/literature/MSDS-Sheets/MSDS-METHANE.pdf | 0.01921
Matheson | 2020-07-10 | 273.15 | 0 | [6 empty] | 0.717 | 0.717 | 0.717 | https://www.chemadvisor.com/matheson/database/msds/mat14160000800003.pdf | 0.01921
MGM via UN FCCC | 2004-06-30 | 288.15 | 15 | 59 | 1.013 bar |  | 0.678 |  |  |  | 0.678 | 0.71523 | https://cdm.unfccc.int/methodologies/inputsconsmeth/MGM_methane.pdf | 0.019162
Southern gas Services via U Missouri | 2012-07-17 | 288.15 | 15 |  | 101.3 kPa |  | 0.68 |  |  |  | 0.68 | 0.71734 | http://www.nwmissouri.edu/naturalsciences/sds/m/Methane%20compressed%20gas.pdf | 0.019219
EDF | 2012-01-30 | 288.7056 |  | 60 | 1 atm |  |  |  | 19.23 |  | 0.6791 | 0.71778 | https://www.pnas.org/highwire/filestream/608631/field_highwire_adjunct_files/0/SD01.xlsx | 0.01923
Praxair "Compressed Methane" | 2016-10-17 | 288.75 | 15.6 |  | 1 atm |  | 0.66 |  |  |  | 0.66 | 0.69769 | https://www.lindeus.com/-/media/corporate/praxairus/documents/sds/methane-ch4-safety-data-sheet-sds-p4618.pdf?la=en&rev=af36e08ee7e3466faac05b3e571e0de8 | 0.018692
IPCC, 1996, vol. 3, p. 1.124 | 2004-06-30 | 293.15 | 20 |  |  |  | 0.6666 |  |  |  | 0.6666 | 0.71541 | https://cdm.unfccc.int/methodologies/inputsconsmeth/MGM_methane.pdf | 0.019167
MGM via UN FCCC | 2004-06-30 | 293.15 | 20 |  |  |  | 0.667 |  |  |  | 0.667 | 0.71584 | https://cdm.unfccc.int/methodologies/inputsconsmeth/MGM_methane.pdf | 0.019178
Air Products via Iowa State | 2000-01-05 | 294.25 | 21.1 | 70 | 1 atm | 0.042 |  |  |  |  | 0.67266 | 0.72462 | https://web.archive.org/web/20160305021141/http://avogadro.chem.iastate.edu/MSDS/methane.pdf | 0.019414
MGM via UN FCCC | 2004-06-30 | 298.15 | 25 |  |  |  | 0.656 |  |  |  | 0.656 | 0.71604 | https://cdm.unfccc.int/methodologies/inputsconsmeth/MGM_methane.pdf | 0.019184
Airgas | 2019-03-13 | 298.15 | 25 | 77 |  | 0.0423 |  |  |  |  | 0.67747 | 0.73947 | https://www.airgas.com/msds/001033.pdf | 0.019812
NIST average of 6,811 natural gas samples nationwide | 2015-07-14 |  |  |  |  | 0.045817 |  |  |  |  | 0.7338 |  | https://www.nist.gov/document/ncwm-2014-annual-report-sp-1193-st-appendix-e-0 |  | -6.7359
Voltaix via offenbar | 2008-12-03 | [8 empty] | 1.342 | 1.342 |  | https://offenbar-energy.com/pdf/MSDS%20METHANE.pdf
Airgas via U. Mass | 2009-02-15 |  |  |  |  | 0.04235 |  |  |  |  | 0.67827 |  | http://nano.pse.umass.edu/sites/default/files/Methane_CH4.pdf
Airgas via PGE | 2016-01-12 |  |  |  |  | 0.04235 | 0.6784 |  |  |  | 0.67827 |  | https://www.pge.com/includes/docs/pdfs/shared/environment/pge/cleanair/methane1033.pdf
BOC (UK) only relative to air | 2016-03-15 | [11 empty] | https://www.boconline.co.uk/en/images/tg_8321_methane_tcm410-61346.pdf
TransCanada "not availbble' | 2017-12-18 | [11 empty] | https://www.tcenergy.com/siteassets/pdfs/commitment/safety/pipelines-and-operations/transcanada-msds-natural-gas.pdf
Air Liquide, only relative to air | 2018-02-28 | [11 empty] | http://alsafetydatasheets.com/download/dk/Methane_NOAL_0078A_DK_EN.pdf
Atco (Alberta) "not available" | 2019-04-09 | [11 empty] | https://www.atco.com/content/dam/web/for-business/natural-gas/documents/natural-gas-safety-data-sheet.pdf
US standard cubic foot is measured at 60F at sea level | [12 empty] | http://www.nat-g.com/why-cng/cng-units-explained/
cubic feet/cubic meter | 35.3147
iSoc Technologies via UCSB | 2009-06-30 | 294.8167 |  | 71 | 1 atm |  |  | 0.0052 |  |  |  | 0 | https://signupmonkey.ece.ucsb.edu/wiki/images/8/88/Methane_MSDS.pdf | 0
Fee on downstream gas
1 ton of methane burns to CO2 weighing 44/16 tons=2.75 tons CO2=2.75 times the warming power of a ton of CO2: fee= 2.75*15=$41.25/metric ton
1 ton of methane escapes, with 28-96 times the warming power of a ton of CO2: fee=
| GWP | tons methane | tons CO2e | 15 | 0% | 1% | 2% | 3% | 4% | 1.5% | 3.7%
burns | 2.75 | 1 | 2.75
escapes | 28 | 1 | 28 |  | 2.75 | 3.0025 | 3.255 | 3.5075 | 3.76 | 3.1287 | 3.6843
escapes | 96 | 1 | 96 |  | 2.75 | 3.6825 | 4.615 | 5.5475 | 6.48 | 4.1487 | 6.2002
warming effect as % of full burn | 28 |  |  |  | 100% | 109.2% | 118.4% | 127.5% | 136.7% | 113.8% | 134%
warming effect as % of full burn | 96 |  |  |  | 100% | 133.9% | 167.8% | 201.7% | 235.6% | 150.9% | 225.5%
burns | 2.75 | 0.0192 | 0.0528 | 15: 0.792
escapes | 28 | 0.0192 | 0.5376 | 8.064 | 0.792 | 0.86472 | 0.93744 | 1.0102 | 1.0829
escapes | 96 | 0.0192 | 1.8432 | 27.648 | 0.792 | 1.0606 | 1.3291 | 1.5977 | 1.8662
% of 2019 min price | 28 | 9.3 |  |  | 8.516% | 9.298% | 10.08% | 10.86% | 11.64% |  |  |  | https://www.eia.gov/dnav/ng/hist/n3010us3m.htm
| 96 | 9.3 |  |  | 8.516% | 9.298% | 10.08% | 10.86% | 11.64%
% of 2019 max price | 28 | 18.38 |  |  | 4.309% | 4.705% | 5.1% | 5.496% | 5.892%
| 96 | 18.38 |  |  | 4.309% | 4.705% | 5.1% | 5.496% | 5.892%
scf/metric ton methane | 0.0192
metric tons methane/1000scf (MCF) | 0.0192